## A
|  | POST-TENSION SERVICE STRESS |  |  |  |  | SHEET | NO# 17
________________________________________________________
| REFERENCE CODE: |  | TRANSFER BEAM/MAX POSITIVE MOMENT
| SPAN (ft)= |  | 25 |  | h (in) = |  | 30
| Sb (in3) = |  | 6755.1 |  | yb (in) = |  | 16.33
| St (in3) = |  | 8069.5 |  | yt (in) = |  | 13.67
| Ag (in2) = |  | 1629
| Ms (KF) = |  | 405.84 |  | MsDLi (KF)= |  | 325.36
| f'c(psi) = |  | 4000 |  | f'ci(psi) = |  | 2400
FOR 1 STRAND:
| Mb (KF) = |  | -23.34 | INITIAL | LOSSES(%)= |  | 3
| P/T(kips)= |  | 24.58 | LONGTER | MLOSSES(K)= |  | 3.06
| Aps(in2) = |  | 0.153
NUMBER OF STRANDS REQ'D = |  |  |  | 4.3608 | [7.5*SQRT f'c]
DESIRED N0# OF STRANDS = |  |  |  | 9 | fa(P/A)= | 135.8011 | P/Amin= | 125psi
|  |  |  | SERVICE |  | INITIAL
STRESS AT |  | fb (psi) = | = | -211.9895 |  | -22.8305 |  |  | STRBLK= | 2.1808
9 | STRANDS: | ft (psi) = | = | 426.9418 |  | 291.2362 |  |  | STRBLK= | 27.8192
ALLOWABLE |  | f/tension (psi)= |  | -474.3416 |  | -146.9694
STR | ESS: | f/comp. (psi) = |  | 1800 |  | 1440
UNBONDED ULTIMATE STRENGTH
________________________________________________________
|  |  | ONE-WAY BM/SLAB |  |  | TWO-WAY PLATE
| NO=0;YES=1 |  | 1 |  |  | 0 |  |  |  | ASMIN.BONDED= |  | 3.1354
| ULTIMATE LOAD FACTOR = |  |  | 1.46 | SPAN/DEPTH RATIO = |  |  | 10 |  | As = |  | 3.1354
|  |  | bw(in) = | 48 | [5 empty] | As = |  | 9.4185 | [5 empty] | Nc = |  | 282554.1818
|  |  | bf(in) = | 75
|  |  | dp(in) = | 27.75
|  |  | d (in) = | 27.5
|  |  | e (in) = | 14
|  |  | hf (in)= | 7
| MINIMUM BONDED |  | As(in2)= | 3.1354 |  | fy(ksi)= | 60
| DESIRED REINF. |  | As(in2)= | 3.52 |  | w = | 0.0256
| Pps = |  | 0.00066162 |  |  | wp = | 0.038227
| fse (ksi)= |  | 160.6536 |  |  | w + wp = | 0.063827
| fps (ksi)= |  | 231.1111 |  | MAX | w + wp = | 0.306
| SECONDARY EFFECT(KF) = |  |  | 48.03
| Mu (KF) = |  |  | 640.5564 | [5 empty] | Ft (kips)= |  | 529.44 | [5 empty] | Apwfps(kips)= |  | -113.16
| PhiMn (KF) = |  |  | 1056.7154 | ADEQ. REINF. PROVIDED |  |  |  |  | a (in) = |  | 2.0762 | [5 empty] | a (in) = |  | -0.69338
| 1.2*Mocr (KF) = |  |  | 664.2295 | ADEQ. REINF. PROVIDED |  |  |  |  | Mu(KF) = |  | 1056.7154 | [5 empty] | Mu(KF) = |  | 926.3121
[10 empty] | PhiMncomp= |  | 4300.414
|  | ULTIMATE BEAM SHEAR ANALYSIS |  |  |  |  | SHEET | NO# 9
________________________________________________________
| LOCATION | 1 | 2 | 3 | 4 | 5 | 6
| DISTANCE | 47.75 | 45 | 40 | 35 | 30 | 25
| Vu(kips) | 121.11 | 107.49 | 82.72 | 57.95 | 33.18 | 8.41
| Mu(KF) | -887.27 | -572.93 | -97.38 | 254.31 | 482.16 | 586.14
| dp(in) | 27.23 | 22 | 19.74 | 17.91 | 23.38 | 26.66
| Vc(kips) | 332.9841 | 321.0847 | 850.1153 | 317.9705 | 151.8336 | 77.1148
| VcMIN(K) | 165.3289 | 145.7178 | 145.7178 | 145.7178 | 145.7178 | 161.8681
| VcMAX(K) | 413.3223 | 364.2944 | 364.2944 | 364.2944 | 364.2944 | 404.6703
| STIRRUPS | N/R | N/R | N/R | N/R | N/R | N/R | fy
| BAR SIZE | 6 | 6 | 6 | 6 | 4 | 4 | 60ksi
| BAR AREA | 0.44 | 0.44 | 0.44 | 0.44 | 0.2 | 0.2
| MIN SPCG | 22.5 | 22.5 | 22.5 | 22.5 | 22.5 | 22.5
REQ'D | SPCG(in) | 22.5 | 22.5 | 22.5 | 22.5 | 22.5 | 22.5 |  | d(in)= | 27.23 | 24 | 24 | 24 | 24 | 26.66
Av | MIN(in2) | N/A | N/A | N/A | N/A | N/A | N/A | (@SPCG) | AvMIN= | 0.048205 | 0.051347 | 0.051347 | 0.051347 | 0.051347 | 0.048718
STIRRUP TYPE |  | [_] | [_] | [_] | [_] | [_] | [_]
| Vs(kips) | 63.8997 | 56.32 | 56.32 | 56.32 | 25.6 | 28.4373
| PhiVn(K) | 337.3513 | 320.794 | 357.5222 | 318.1469 | 150.8185 | 161.7597
|  | 1: ULTIMATE BEAM SHEAR/TORSION ANALYSIS; 6: SHEET | NO# 20
________________________________________________________
| LOCATION | 1 | 2 | 3 | 4 | 5 | 6
| DISTANCE | 2.25 | 2.5 | 5 | 7.5 | 10 | 12.5
| Vu(kips) | 85.26 | 84.56 | 77.84 | 71.09 | 64.34 | 57.59
| Ms(KF) | -95.76 | -81.19 | 58.27 | 185.92 | 301.79 | 405.84
| Tu(KF) | 375.78 | 375.78 | 375.78 | 375.78 | 375.78 | 375.78
(TOTAL) | Mb(KF) | 47.13 | 34.74 | -72.36 | -148.86 | -194.76 | -210.36
| Ac(in2) | 1587 | 1587 | 1587 | 1587 | 1587 | 1587
| Pc(in) | 198 | 198 | 198 | 198 | 198 | 198
| bv(in) | 45 | 45 | 45 | 45 | 45 | 45
| dv(in) | 25 | 25 | 25 | 25 | 25 | 25
| Aoh(in2) | 1125 | 1125 | 1125 | 1125 | 1125 | 1125
| ph(in) | 140 | 140 | 140 | 140 | 140 | 140
| dp(in) | 16.2 | 16.1 | 20.28 | 24.43 | 26.92 | 27.75 |  | d | MIN(in) = |  | 24 | 24 | 24 | 24.43 | 26.92 | 27.75
| e(in) | 0 | 0 | 6.53 | 10.68 | 13.17 | 14 |  |  | FT(kips) | = | 477.294 | 477.102 | 507.03 | 519.48 | 526.95 | 529.44 |  | Apwfps= | -165.306 | -165.498 | -135.57 | -123.12 | -115.65 | -113.16
| Vp(kips) | 30.313 | 30.313 | 30.313 | 30.313 | 30.313 | 30.313 |  |  | a (in) = |  | 2.9246 | 2.9234 | 1.9884 | 2.0372 | 2.0665 | 2.0762 |  | a = | -1.0129 | -1.0141 | -0.8307 | -0.75441 | -0.70864 | -0.69338
| fps(ksi) | 193.2418 | 193.1024 | 214.8366 | 223.878 | 229.3028 | 231.1111 |  |  | Mu(KF) = |  | 706.5583 | 704.3728 | 847.7516 | 960.7608 | 1032.2645 | 1056.7154 |  | Mu = | 583.9427 | 581.7006 | 712.6518 | 828.2804 | 901.3435 | 926.3121
| As(in2) | 3.52 | 3.52 | 3.52 | 3.52 | 3.52 | 3.52
| d(in) | 27.5 | 27.5 | 27.5 | 27.5 | 27.5 | 27.5
| Mu(KF) | -92.6796 | -83.7974 | 133.0948 | 319.469 | 488.6423 | 640.2564
P | hiMn(KF) | -706.5583 | -704.3728 | 847.7516 | 960.7608 | 1032.2645 | 1056.7154
1.2* | Mocr(KF) | -548.9107 | -534.0427 | 498.9895 | 590.7895 | 645.8695 | 664.5895
*INCREASE REINF. | [7 empty] | *(FLEXURAL) | bar: 1 to 6
Phi*.67* | Tocr(KF) | 189.3215 | 189.3215 | 189.3215 | 189.3215 | 189.3215 | 189.3215
*Tu REINF. REQ'D |  | YES | YES | YES | YES | YES | YES | *(STIRRUPS)
| tn(KSI) | 0.64905 | 0.64832 | 0.6413 | 0.63424 | 0.62718 | 0.62012
THETA MIN |  | 23.5896 | 23.5743 | 23.4271 | 23.2793 | 23.1315 | 22.9837
THETA MAX |  | 60.1097 | 60.1321 | 60.3475 | 60.5638 | 60.7801 | 60.9965
INCREASE SECTION | [7 empty] | (SEE NOTE 1) |  | Vcr = |  | 72.9429 | 72.5134 | 65.328 | 54.0372 | 44.1489 | 35.5062 | bar: 1 to 6
*THETA(degrees) |  | 41.8496 | 41.8532 | 41.8873 | 41.9216 | 41.9558 | 41.9901 | *(AVERAGE) |  | a. = |  | 1.2144 | 1.2498 | 0.95117 | 0.18152 | 4.0592e-05 | 0.098821
Vo | cr(kips) | 391.5991 | 391.5991 | 391.5991 | 398.0722 | 435.5556 | 448.0501
INCREASE SECTION |  | N0* | N0* | N0* | N0* | N0* | NO* | *(Vcr>=Vs)
THETA/ACTUAL |  | 41.8496 | 41.8532 | 41.8873 | 41.9216 | 41.9558 | 41.9901
| ao(in) | 1.5437 | 1.5436 | 1.5434 | 1.5432 | 1.543 | 1.5427
| Ao(in2) | 1016.9439 | 1016.9455 | 1016.9613 | 1016.977 | 1016.9925 | 1017.0078
At( | in2/ft) | 0.46724 | 0.4673 | 0.46785 | 0.46841 | 0.46897 | 0.46952
Av( | in2/ft) | 0.50152 | 0.49568 | 0.43955 | 0.38304 | 0.32638 | 0.26959 | *(SEE ABOVE)
Av+2At(in2/ft) |  | 0.027385 | 0.027385 | 0.027385 | 0.027143 | 0.025857 | 0.025467 | (MIN)
........................................................................ | [9 empty] | Mn = |  | 517.0258 | 506.9174 | 559.5071 | 764.5992 | 950.7857 | 1117.6695
STIRRUP TYPES: |  | 1: A;[]; 3: B;[][]; 5: C;[[_][_]] |  |  | -MnMAX = |  | 508.945 | 499.0249 | N/A | N/A | N/A | N/A
BAR SIZE |  | 5 | 5 | 5 | 5 | 5 | 5
BAR AREA |  | 0.31 | 0.31 | 0.31 | 0.31 | 0.31 | 0.31 | (in2/LEG)
BAR TYPE | bar: 1 to 6
REQ'D SPACING |  | 10.36 | 10.4 | 10.82 | 11.27 | 11.77 | 12 | (in.)
........................................................................ | [9 empty] | SHR/TRSN = |  | 10.3621 | 10.4035 | 10.8198 | 11.2739 | 11.7692 | 12.3113
DELTAN | u(kips) | 337.8635 | 337.6683 | 335.8852 | 334.2611 | 332.8054 | 331.5192 |  |  | SHEAR = |  | 29.6698 | 30.0193 | 33.8526 | 38.8475 | 45.5904 | 55.194
MIN | Mn(KF) | -508.945 | -499.0249 | 559.5071 | 764.5992 | 950.7857 | 1117.6695 |  |  | MIN/MAX = |  | 12 | 12 | 12 | 12 | 12 | 12
LONG.REINF.REQ'D | [7 empty] | *(MINMn>PhiMn/.90) |  | MIN = |  | 22.5 | 22.5 | 22.5 | 22.5 | 22.5 | 22.5 | bar: 1 to 6
[10 empty] | MAX = |  | 12 | 12 | 12 | 12 | 12 | 12
| NOTE 1: | 1: CHECK TO INSURE THAT THE TRANSVERSE REINFORCEMENT YIELDS BEFORE |  |  | AvMIN = |  | 0.027385 | 0.027385 | 0.027385 | 0.027143 | 0.025857 | 0.025467
|  | 1: BEFORE DIAGONAL CRUSHING OF THE CONCRETE. |  |  | (in2/FT)
[9 empty] | SPACING @ Av MIN = |  |  | 543.3647 | 543.3647 | 543.3647 | 548.2108 | 575.4709 | 584.275